## S1 Stream water
Supplementary Table S1: Water chemistry and nitrogen isotope composition of sulfidic cave stream waters.
Sample ID | Cave site | Year collected | [NH4+] (µM) | ± [NH4+] (µM)a | δ15NTDN (‰)b | pH | Temperature (℃) | SPC (µS/cm) | ORP (mV) | DO (mg/L) | Equilibrium [NH3(g)] (ppbv)
PC21-3 | PC | 2021 | 133.6 | 6.9084 | 3.2 | 7.2 | 13.8 | 3181 | -172.4 | 0.56 | 3.8019
PC22-3A | PC | 2022 | 98.8 | 2.7436 | 4.4 | 7.11 | 13.7 | 4380 | -31.7 | 0.61 | 2.2909
PC22-6 | PC | 2022 | 100.7 | 2.33 | 3.5 | 7.37 | 13.8 | 4174 | -17.6 | 3.53 | 4.4668
PC22-10-2 | PC | 2022 | 132.4 | 0.86246 | 0.9 | 7.15 | 14 | 4323 | -24.9 | 0.37 | 3.6308
PC21-10A | PC | 2021 | 158 | 5.3101 | 4.7 | 7.46 | 13.5 | 3602 | -142.6 | 3.01 | 7.9433
GB21-3 | GB | 2021 | 108.2 | 0.86246 | 4.3 | 7.2 | 13.6 | 2884 | -238.5 | 0.5 | 3.2359
GB22-3 | GB | 2022 | 80.7 | 1.26 | 4.3 | 7.48 | 13.7 | 3264 | -3.9 | 0.41 | 4.7
RS22-2 | RS | 2022 | 109.8 | 0.86246 | 0.3 | 7.35 | 13.6 | 1966 | -9.9 | 0.55 | 4.6774
RS21-3A | RS | 2021 | 97.1 | 0.81819 | 4.4 | 7.1 | 13.6 | 2521 | -135.1 | 0.73 | 2.2909
aRepresents standard deviation of replicate measurements.
bδ15N values of NH4+ measurements are reported with a precision of ±1.1‰ based on replicate analyses of NH4+ standards.

## S2 Passive samplers
Supplementary Table S2: Ammonium concentration and nitrogen isotopic composition of passive gas sampler filters.
Sample ID | Cave site | Year collected | Duration | [NH4+] (µM) | ± (µM)a | δ15NTDN (‰)b | Distance (m) | H2S (ppm) | CO2 (ppm)
GB22-0.5 | GB | 2022 | 9 months | 48.9 | 2.27 |  | 0.5 | 7-11 | 1400
GB22-22 | GB | 2022 | 9 months | 1.5 | 2.89 | -2.1 | 22 | bdl | 1000
GB22-2.4 | GB | 2022 | 9 months | 48.7 | 0.52 |  | 2.4 | 7-11 | 1400
PC22-0.5 | PC | 2022 | 9 months | 62.8 | 0.13 | -27.3 | 0.5 | 7-10 | 1600
PC22-2 | PC | 2022 | 9 months | 87.9 | 6.35 |  | 2 | 7-10 | 1600
PC22-60 | PC | 2022 | 9 months | 1.1 | 2.49 | -6.4 | 60 | bdl | 1400
PC22-60s2 | PC | 2022 | 9 months | bdl | N/A |  | 60 | bdl | 1400
PC21-0.5 | PC | 2021 | 3 months | 0.8 | 0.82025 | -27.2 | 0.5 | bdl | 825-1011
PC21-2 | PC | 2021 | 3 months | 3.6 | 0.41012 |  | 2 | bdl | 825-1011
PC21-10 | PC | 2021 | 3 months | 0.9 | 0.5589 |  | 10 | bdl | 688
GB21-10 | GB | 2021 | 3 months | bdl | 0.71597 |  | 10 | bdl | 1027
GB21-0.5 | GB | 2021 | 3 months | bdl | 2.2835 |  | 0.5 | 15-18 | 1560
GB21-1.9 | GB | 2021 | 3 months | 5.2 | 2.4721 |  | 2.4 | 15-18 | 1560
bdl = below detection limit
aRepresents standard deviation of replicate measurements.
bδ15N values of NH4+ measurements are reported with a precision of ±1.1‰ based on replicate analyses of NH4+ standards.

## S3 Active samplers
Supplementary Table S3: Ammonia concentration and nitrogen isotopic composition from the active gas sampler filters including flow rate and number of minutes pump was active.
Sample ID | Cave site | Year collected | [NH3] ppbv | ± (ppbv) | δ15NTDN (‰)b | Distance (m) | Sample type | Time pumped (min) | Flow rate (L/min) | H2S (ppm) | CO2 (ppm)
PC22-2.5 | PC | 2022 | 1.39 | 0.0051289 | -2.52 | 2.5 | active filter | 121 | 8.5 | bdl | 1800
PC22-0.1 | PC | 2022 | 2.46 | 0.10063 | -4.46 | 0.1 | active filter | 190 | 9 | 7-10 | 1600
PC22-32 | PC | 2022 | 0.95 | 0.020324 | -20.51 | 32 | active filter | 39 | 9 | bdl | 1400
GB22-29.5 | GB | 2022 | 0.62 | 0.0092187 | 1.29 | 29.5 | active filter | 154 | 7.5 | bdl | 1000
GB22-7.5 | GB | 2022 | 0.65 | 0.028242 | -17.78 | 7.5 | active filter | 40 | 7.5 | 4-7 | 1400
GB22-1 | GB | 2022 | 0.71 | 0.01845 | -0.41 | 1 | active filter | overnighta | 8.5a | 7-11 | 1400
GB22-7.5-2 | GB | 2022 | 0.78 | 0.04071 | -10.14 | 7.5 | active filter | 246 | 8.5 | 4-7 | 1400
GB22-1-2 | GB | 2022 | 1 | 0.31755 | -25.72 | 1 | active filter | 154 | 8.5 | 7-11 | 1400
bdl = below detection limit
aA pumping time of 300 minutes was assumed in calculating this value based on average battery life of our battery
bδ15N values of NH4+ measurements are reported with a precision of ±1.1‰ based on replicate analyses of NH4+ standards.

## S4 Snots and spiders
Supplementary Table S4: Ammonia concentration, nitrogen isotopic composition, and pH from the condenesation droplets.
Sample ID | Cave site | Year collected | [NH4+] (mM) | ± (mM)a | δ15NTDN (‰) | ± (‰)b | Distance (m) | Sample typec | pH
GB22-33 | GB | 2022 | 0.059 | 0 | -12.68 | 1.25 | 12.5 | spiderweb | 1
GB22-34 | GB | 2022 | 0.477 | 0.005 | -27.93 | 0.5 | 1.5 | spiderweb | <1
GB22-62 | GB | 2022 | 1.037 | 0.012 | -3.64 | 1.1 | 1.5 | snottite | <1
GB22-63 | GB | 2022 | 0.51 | 0.017 | -24.65 | 0.7 | 1.5 | snottite | <1
GB22-64 | GB | 2022 | 3.685 | 0.002 | -27.48 | 1.56 | 1.5 | spiderweb | <1
GB22-65 | GB | 2022 | 4.33 | 0.014 | -29.05 | 1.78 | 1.5 | spiderweb | <1
GB22-66 | GB | 2022 | 1.335 | 0.002 | -25.9 | 0.53 | 1.5 | spiderweb | <1
GB22-67 | GB | 2022 | 0.018 | 0.014 | -3.77 | 1.1 | 27.5 | spiderweb | 4
GB22-68 | GB | 2022 | 0.269 | 0.009 | -4.69 | 0.73 | 7.5 | spiderweb | <1
GB22-69 | GB | 2022 | 0.056 | 0.004 | -12.62 | 1.01 | 12.5 | spiderweb | <1
RS22-60 | RS | 2022 | 3.544 | 0.006 | -2.51 | 0.91 | 1.5 | snottite | 1
RS22-61 | RS | 2022 | 2.883 | 0.054 | -22.6 | 1.1 | 1.5 | spiderweb | <1
aRepresents standard deviation for duplicate ammonium concentration measurements.
bRepresents standard deviation for replicate sample measurements.
cApproximately 10-20 droplets were collected and combined in each area.

## S5 Dripwater
Supplementary Table S5: Water chemistry and nitrogen isotope composition of non-sulfidic cave drip waters and drip water pools.
Sample ID | Cave site | Year | [NH4+] (µM) | ± [NH4+] (µM) | δ15NTDN (‰) | Avg. est. [NO3-] (µM) | ± [NO3-]a (µM) | δ15NNO3- (‰) | ± (‰)a | Avg. δ18ONO3- (‰) | ± (‰)a | pH | Temperature (℃)b | SPC (µS/cm) | ORP (mV) | DO (mg/L) | Distance from sulfidic stream (m)
PC21-5 | PC | 2021 | bdl |  |  | 37.7 | 7 | -1.92 | 0.5 | -4.4 | 0.6 | 7.27 | ND | 636 | ND | ND | 10
PC21-6 | PC | 2021 | bdl |  |  | 38.7 | 3.8 | -2.3 | 0.3 | -4.6 | 0.2 | 7.18 | ND | 434 | ND | ND | 10
PC21-7 | PC | 2021 | bdl |  |  | 36.8 | 7.3 | -2.3 | 0.3 | -3.9 | 1.1 | 7.47 | ND | 446 | ND | ND | 10
PC22-7A | PC | 2022 | 27.98 | 0.8 | -30.94 | [6 empty] | ND | ND | ND | ND | ND | 10
PC22-8 | PC | 2022 | 4.31 | 0.8 | [7 empty] | ND | ND | ND | ND | ND | 10
PC22-9 | PC | 2022 | bdl |  |  | 14.2 | 5.6 | 2.13 | 0.4 | -3.2 | 1.9 | 7.38 | 12.9 | 1163 | 208.4 | 5.06 | 5
GB22-4 | GB | 2022 | 1.49 | 1.94 | [7 empty] | ND | ND | ND | ND | ND | 12.5
TP21-33A | TP | 2021 | bdl |  |  | 40.4 | 0.9 | 8.38 | 0 | 0.5 | 0.2 | 7.68 | ND | 623 | ND | ND | >50
TP22-1 | TP | 2022 | bdl | [8 empty] | 7.43 | ND | 378 | ND | ND | >50
TP22-4 | TP | 2022 | 1.35 | 0.8 |  | 19.5 | 8 | 1.46 | 0.2 | -5.4 | 0.1 | 8.4 | ND | 277 | ND | ND | >50
TP22-5 | TP | 2022 | 6.78 | 0.8 | 4.56 | [6 empty] | 8.37 | ND | 297 | ND | ND | >50
AA22-1 | AA | 2022 | 1.02 | 0.8 |  | 123.7 |  | 3 |  | 1.5 |  | 8.42 | ND | 451 | ND | ND | >50
AA22-3 | AA | 2022 | bdl |  |  | 227 |  | 3.14 |  | 3.3 |  | 8.49 | ND | 437 | ND | ND | >50
bdl = below detection limit
aRepresents standard deviation for replicate sample measurements (not reported for samples with insufficient material for replicates).
bND stands for 'No Data' and indicates that pools were too shallow to permit full water chemistry field meters.